## LatCtrl_Signal
LatCtrl_Signal
| Signal Input | description attribute | description
| call_Run_LatCtrl_Step | call_Run_LatCtrl_Step
| AsyActtnArbnMgr_out4 | AsyLatCtrlModReqGroupUnprotested_AsyLatCtrlModReqGroup | arbitrates between signals from different sw-c:s requesting the same activation such as:Haptic warning,Belt level,Lateral Request mode,Safety related Brake request | Record of AS lateral mode request,with checksum and counter | 校验码
| DynCalMgr_out22 | DynCalPrmForBicycleMdlAxleDistFrnt_DynCalPrmForBicycleMdlAxleDi | Incoming Carconfig values are used to select CarConfig-dependent parameter vaules(dynamic Calibration)sent on outports | distance between front axle and contre of gravity(Initial value 1.3384) | Lf
| DynCalMgr_out23 | DynCalPrmForBicycleMdlCornrgStfnFrntByVehSpd_DynCalPrmForBicycl |  | The cornering(front tire)stiffness including additional stiffness. This parameter is vehicle speed dependent using break points defined in DynCalPrmFor VehicleSpdForBicycleMdlCornrgStfn.The values are measured by LatCtrl for each vehicle type | Cf
| DynCalMgr_out25 | DynCalPrmForBicycleMdlCornrgStfnReByVehSpd_DynCalPrmForBicycleM |  | rear tire | Cr
| DynCalMgr_out27 | DynCalPrmForBicycleMdIJ_DymCalPrmForBicycleMdlJ |  | Vehicle inertia around z-axis | Iz
| DynCalMgr_out62 | DynCalPrmForVehM_DynCalPrmForVehM |  | The vehicle weight | m
| DynCalMgr_out65 | DynCalPrmForVehSteerWhlAgRat_DynCalPrmForVehSteerWhlAgRat |  | The vehicle steering wheel angle ratio | 方向盘转动速率
| DynCalMgr_out66 | DynCalPrmForVehTyp_DynCalPrmForVehTyp |  | This parameter contains information about the vehicle type and it is intended for use in the EyeQ3 only.it is similar to the raw car config signal,but it has passed the error checking mechanisms in the DynCalMgr.Incalid values are mapped to 0xFF | 车辆类型
| DynCalMgr_out68 | DynCalPrmForVehWhlBas_DynCalPrmForVehWhlBas |  | The vehicle wheelbase | 轴距
| DynCalMgr_out70 | DynCalPrmForVehicleSpdForBicycleMdlCornrgStfn_dynCalPrmForVehic |  | Vehicle speed break points used to find the cornering stiffness values for front and rear.The values are defined by LatCtrl for each vehicle type | 查找车速断点
| SnsrFusn_out10 | LaneMkr_LaneMkr |  | Observed lane markings in front of vehicle.Estimates are updated to current time | 车道线信息
| SnsrFusn_out13 | Obstcl_Obstcl |  | Observed barriers in front of vehicle.Estimate are updated to current time | 障碍信息
| AutDrvCtrl_out11 | PahDataFromTrfcJamAssi_PahDataFromTrfcJamAssi | Automated Driver Control | This is the path data provided by Traffic Jam Assist describing the snil-trail of the target vehicle.it is a spline with 30 control points in the vehicle xy-frame | TJA目标车辆跟踪路径的30个控制点样条值信息
| CllsnRednByBrkgCtrl_out8 | PinionSteerAgReq_PinionSteerAgReq |  | requested pinion angle by CMbB | Range[-14.5 14.5]
| PinionSteerAg_PinionSteerAg_in31 | PinionSteerAg_PinionSteerAg |  | record with pinion angle signals
| SnsrFusn_out15 | RoadEdge_RoadEdge |  | Observed road edge in front of vehicle | 路边检测
| RollAgCmp_RollAgCmp | RollAgCmp_RollAgCmp |  | Record with roll angle compensation information | roll角度补偿
| LaneKeepAidCtrl_out5 | SteerDataFromLaneKeepAid_SteerDataFromLaneKeepAid |  | This is the steering path data structure provided by lanekeepaidctrl
| SteerTqReqScaCoeff_SteerTqReqScaCoeff_in186 | SteerTqReqScaCoeff_SteerTqReqScaCoeff |  | Scaling factor of requested steering torque due to driver override | 扭矩Scaling重新写入
| SteerWhlTqLimActvd_SteerWhlTqLimActvd_in190 | SteerWhlTqLimActvd_SteerWhlTqLimActvd | Indicates whether the requested overlay torque has been limited or not by the activeSafetySteeringTorqueManager(both level and rate limitations) | 0: No limitation activated | 是否限制扭矩
| SnsrFusn_out24 | VehSelf_VehSelf |  | Ego Vehicle | 车速
| VehV_VehV_in201 | VehV_VehV |  | Record of lateral and longitudinal vehicle velocity | 记录侧向和纵向速度
| Signal Output | description attribute | description
| AsyPinionAgReq_AsyPinionAgReq | AsyPinionAgReq_AsyPinionAgReq | output pinion